## Sheet1
2006-02-07
Fits to xi Per Chandra HETGS spectrum - based on spreadsheet used for zeta Ori
fixing v_inf=2450 for windprof fits; power law index fixed at 2.0 for the continuum model
Ne X | 12.134 | 12 | 12.23 |  |  |  | gaussian | [5 empty] | fixed gaussian
| best | 68%min | 68%max | 90%min | 90%max | note:conf. limits assume one free parameter of interest |  | best | 68%min | 68%max | 90%min | 90%max
q | -0.68394 | -0.76 | -0.576 | -0.806 | -0.484 |  | lambda_o | 12.1327 |  |  |  |  | lambda_c | 12.134
taustar | 0.43368 | 0.21333 | 0.7466 | 0.1066 | 0.96 |  | sigma | 0.048 |  |  |  |  | sigma | 0.047699
umax | 0.76934 | 0.71 | 0.83 | 0.67 | 0.8833 |  | norm | 5.0881e-05 |  |  |  |  | norm | 5.2537e-05
norm | 4.4485e-05
C stat | 72.819 | N=90 |  |  |  |  | C stat | 81.9818 | N=90 |  |  |  | C stat | 82.664 | N=90
goodness | 5% | [5 empty] | goodness | [5 empty] | goodness | 15.8%
O VIII | 18.9689 | 18.71 | 19.19 |  |  |  | gaussian | [5 empty] | fixed gaussian
| best | 68%min | 68%max | 90%min | 90%max | note:conf. limits assume one free parameter of interest |  | best | 68%min | 68%max | 90%min | 90%max
q | 0.294 | -0.04 | 0.727 | -0.193 | 1.263 |  | lambda_o | 18.9552 |  |  |  |  | lambda_c | 18.969
taustar | 0.279 | 0.133 | 0.467 | 0.067 | 0.633 |  | sigma | 0.052589 |  |  |  |  | sigma | 0.0549
umax | 0.583 | 0.537 | 0.63 | 0.502 | 0.665 |  | norm | 0.00017847 |  |  |  |  | norm | 0.000183
norm | 0.00018279
C stat | 154.5776 | N=198 |  |  |  |  | C stat | 157.114 | N=198 |  |  |  | C stat | 165.687 | N=198
goodness | 27.4% | [5 empty] | goodness | 16.3% |  |  |  |  | goodness | 26.5%
FE XVII | 15.014 | 14.802 | 15.172 |  |  |  | gaussian | [5 empty] | fixed gaussian
| best | 68%min | 68%max | 90%min | 90%max | note:conf. limits assume one free parameter of interest |  | best | 68%min | 68%max | 90%min | 90%max
q | -0.62097 | -0.7566 | -0.4533 | -0.8 | -0.15 |  | lambda_o | 15.0121 |  |  |  |  | lambda_c | 15.014
taustar | 0.032135 | 0 | 0.14666 | 0 | 0.25333 |  | sigma | 0.041326 |  |  |  |  | sigma | 0.047192
umax | 0.76196 | 0.725 | 0.795 | 0.67833 | 0.83 |  | norm | 7.5879e-05 |  |  |  |  | norm | 9.5498e-05
norm | 9.0987e-05
C stat | 164.9051 | N=150 |  |  |  |  | C stat | 171.3216 | N=150 |  |  |  | C stat | 170.3987 | N=150
goodness | 51.7% | [5 empty] | goodness | 61.4% |  |  |  |  | goodness | 59.8%
Fe XVII | 17.051,17.096 | 14.802 | 15.172 |  |  |  | gaussian | [5 empty] | fixed gaussian
| best | 68%min | 68%max | 90%min | 90%max | note:conf. limits assume one free parameter of interest |  | best | 68%min | 68%max | 90%min | 90%max
q | -0.27292 | -0.61 | 0.21 | -0.75 | 0.64 |  | lambda_o | [5 empty] | lambda_c
taustar | 2.55 | 1.35 | 3.8 | 0.35 | 4.8 |  | sigma | [5 empty] | sigma
umax | 0.95245 | 0.9 | 0.99 | 0.45 | 0.99 |  | norm | [5 empty] | norm
norm | 5.055603E-05 (for 17.096= 7.362992E-05)
C stat | 127.3017 | N=130 |  |  |  |  | C stat |  | N=130 |  |  |  | C stat |  | N=130
goodness | 29% | [5 empty] | goodness | [5 empty] | goodness
N VII | 24.781 | [5 empty] | gaussian | [5 empty] | fixed gaussian
very few counts
forget this
Ne IX | 11.544 | [5 empty] | gaussian | [5 empty] | fixed gaussian
Weak line
forget this
O VII | 21.602,21.804 | [5 empty] | gaussian | [5 empty] | fixed gaussian
weak line
| very few counts | forget it.
O VII | 18.627 | [5 empty] | gaussian | [5 empty] | fixed gaussian
weak line
O VIII | 16.006 | [5 empty] | gaussian | [5 empty] | fixed gaussian
weak line